## main board
Source: | xxx
Date: | xxx
Tool: | Eeschema 7.0.9
Generator: | /Applications/KiCad/KiCad.app/Contents/SharedSupport/plugins/bom_csv_grouped_by_value.py
Component Count: | 126
Collated Components:
Item | Qty | Reference(s) | Value |  | LibPart | Footprint | Datasheet | DNP
1 | 13 | C1, C2, C3, C4, C5, C6, C7, C8, C9, C11, C12, C14, C16 | 0.1u |  | main board-eagle-import:C-EU050-025X075 | main board:C050-025X075
2 | 2 | C10, C13 | 22u |  | main board-eagle-import:CPOL-EUE2.5-5 | main board:E2,5-5
3 | 1 | C15 | 1u |  | main board-eagle-import:CPOL-EUE2.5-5 | main board:E2,5-5
4 | 14 | D1, D2, D3, D4, D5, D6, D7, D8, D11, D12, D13, D14, D15, D16 | BAT42 |  | main board-eagle-import:BAT42 | main board:DO35-7
5 | 2 | D9, D17 | 1N4148DO35-7 |  | main board-eagle-import:1N4148DO35-7 | main board:DO35-7
6 | 2 | D10, D18 | 1N5817 | Could be BAT42s as well | main board-eagle-import:SCHOTTKY-DIODEDO35-7 | main board:DO35-7
7 | 2 | H1, H2 | MountingHole_Pad |  | Mechanical:MountingHole_Pad | MountingHole:MountingHole_3.2mm_M3_DIN965_Pad_TopBottom | ~
8 | 4 | IC1, IC2, IC4, IC8 | TL084P |  | main board-eagle-import:TL084P | main board:DIL14
9 | 2 | IC3, IC6 | CD4081 |  | 4xxx:4081 | Package_DIP:DIP-14_W7.62mm_Socket_LongPads | http://www.intersil.com/content/dam/Intersil/documents/cd40/cd4073bms-81bms-82bms.pdf
10 | 1 | IC5 | MCP9422 |  | main board-eagle-import:MCP9422 | main board:DIL14
11 | 1 | IC7 | 78L05 |  | main board-eagle-import:78LXX | main board:78LXX
12 | 2 | JP1, JP5 | PINHD-1X18 | 1*18 Male 0.1 inch Header | main board-eagle-import:PINHD-1X18 | main board:1X18
13 | 1 | JP2 | PINHD-1X8 | 1*8 Male 0.1 inch header | main board-eagle-import:PINHD-1X8 | main board:1X08
14 | 1 | JP3 | PINHD-1X3 | 1*3 Male 0.1 inch Header | main board-eagle-import:PINHD-1X3 | main board:1X03
15 | 1 | JP4 | PINHD-2X8 | 2*8 Male 0.1 inch Male Header | main board-eagle-import:PINHD-2X8 | main board:2X08
16 | 4 | Q1, Q2, Q3, Q4 | BC546 |  | main board-eagle-import:BC546 | main board:TO92-EBC
17 | 24 | R1, R2, R3, R13, R19, R20, R21, R22, R23, R24, R25, R26, R36, R38, R41, R42, R49, R50, R51, R59, R66, R67, R68, R69 | 10K |  | main board-eagle-import:R-EU_0204/7 | main board:0204_7
18 | 10 | R4, R5, R7, R17, R18, R57, R58, R61, R62, R63 | 10k |  | main board-eagle-import:R-EU_0204/7 | main board:0204_7
19 | 1 | R6 | 1k |  | main board-eagle-import:R-EU_0204/7 | main board:0204_7
20 | 7 | R8, R31, R37, R43, R44, R45, R64 | 100k |  | main board-eagle-import:R-EU_0204/7 | main board:0204_7
21 | 4 | R9, R10, R11, R12 | 470 |  | main board-eagle-import:R-EU_0204/7 | main board:0204_7
22 | 6 | R14, R16, R53, R54, R55, R56 | 1M |  | main board-eagle-import:R-EU_0204/7 | main board:0204_7
23 | 2 | R15, R65 | 470R |  | main board-eagle-import:R-EU_0204/7 | main board:0204_7
24 | 1 | R27 | 220k |  | main board-eagle-import:R-EU_0204/7 | main board:0204_7
25 | 1 | R28 | 47k |  | main board-eagle-import:R-EU_0204/7 | main board:0204_7
26 | 2 | R29, R46 | 11k |  | main board-eagle-import:R-EU_0204/7 | main board:0204_7
27 | 1 | R30 | 3k3 |  | main board-eagle-import:R-EU_0204/7 | main board:0204_7
28 | 2 | R32, R39 | 22k |  | main board-eagle-import:R-EU_0204/7 | main board:0204_7
29 | 1 | R33 | 5k6 |  | main board-eagle-import:R-EU_0204/7 | main board:0204_7
30 | 2 | R34, R40 | 1k5 |  | main board-eagle-import:R-EU_0204/7 | main board:0204_7
31 | 3 | R35, R47, R48 | 100 |  | main board-eagle-import:R-EU_0204/7 | main board:0204_7
32 | 2 | R52, R60 | 10 |  | main board-eagle-import:R-EU_0204/7 | main board:0204_7
33 | 2 | TR1, TR2 | 1k | This is a min value - I used 10k Trimmers | main board-eagle-import:TRIM_EU-B64Y | main board:B64Y
34 | 1 | U$1 | ARDUINO_NANO |  | main board-eagle-import:ARDUINO_NANOARDUINO_NANO | main board:ARDUINO_NANO
35 | 1 | X1 | Power Header | 2*10 0.1 inch walled Header | main board-eagle-import:2510- | main board:PAK100_2500-10