## control board
Source: | xxx
Date: | xxx
Tool: | Eeschema 7.0.9
Generator: | /Applications/KiCad/KiCad.app/Contents/SharedSupport/plugins/bom_csv_grouped_by_value.py
Component Count: | 99
Collated Components:
Item | Qty | Reference(s) | Value | Comments | LibPart | Footprint | Datasheet | DNP
1 | 5 | C1, C2, C4, C5, C6 | 0.1u |  | control board-eagle-import:C-EU050-025X075 | control board:C050-025X075
2 | 1 | C3 | 4u7 |  | control board-eagle-import:CPOL-EUE2.5-5 | control board:E2,5-5
3 | 2 | H1, H2 | MountingHole_Pad |  | Mechanical:MountingHole_Pad | MountingHole:MountingHole_3.2mm_M3_DIN965_Pad_TopBottom | ~
4 | 1 | IC1 | LM555N |  | control board-eagle-import:555N | control board:DIL08
5 | 1 | IC2 | TL084P |  | control board-eagle-import:TL084P | control board:DIL14
6 | 3 | IC3, IC4, IC5 | 74HC595N |  | control board-eagle-import:74595N | control board:DIL16
7 | 2 | JP1, JP3 |  | 1*18 0.1 inch FEMALE Header | control board-eagle-import:PINHD-1X18 | control board:1X18
8 | 1 | JP2 |  | 1*8 0.1 inch FEMALE Header | control board-eagle-import:PINHD-1X8 | control board:1X08
9 | 24 | LED1, LED2, LED3, LED4, LED5, LED6, LED7, LED8, LED9, LED10, LED11, LED12, LED13, LED14, LED15, LED16, LED17, LED18, LED19, LED20, LED21, LED22, LED23, LED24 |  | 2mm 'Lighthouse' LED LEDs13:17, 19, 21 & 23 GREEN, remainder RED | control board-eagle-import:LED3MM | control board:LED3MM
10 | 8 | R1, R18, R19, R20, R24, R25, R26, R27 | 10k |  | control board-eagle-import:R-EU_0204/7 | control board:0204_7
11 | 7 | R2, R3, R7, R10, R17, R22, R29 | 1k |  | control board-eagle-import:R-EU_0204/7 | control board:0204_7
12 | 4 | R4, R9, R12, R13 | 47k |  | control board-eagle-import:R-EU_0204/7 | control board:0204_7
13 | 6 | R5, R6, R11, R15, R21, R28 | 100k |  | control board-eagle-import:R-EU_0204/7 | control board:0204_7
14 | 1 | R8 | 6k8 |  | control board-eagle-import:R-EU_0204/7 | control board:0204_7
15 | 3 | R14, R16, R23 | 22k |  | control board-eagle-import:R-EU_0204/7 | control board:0204_7
16 | 1 | RN1 | 10k |  | control board-eagle-import:GE08R | control board:SIL9
17 | 1 | RN2 | 1k |  | control board-eagle-import:GE08R | control board:SIL9
18 | 3 | S1, S2, S3 | MOMENTARY-SWITCH-SPST-PTH-6.0MM | 6*6*13 mm momentary action tactile switches | control board-eagle-import:MOMENTARY-SWITCH-SPST-PTH-6.0MM | control board:TACTILE_SWITCH_PTH_6.0MM
19 | 16 | U$1, U$2, U$3, U$4, U$5, U$6, U$7, U$8, U$9, U$10, U$11, U$12, U$13, U$14, U$15, U$16 | THONKICONN_JACK | https://www.thonk.co.uk/shop/thonkiconn/ | control board-eagle-import:THONKICONN_JACK | control board:WQP-PJ301M-12_JACK
20 | 1 | VR1 | A100k | Song Huei Trimmer Pots, eg: https://www.thonk.co.uk/shop/ttpots/ | control board-eagle-import:9MM_SNAP-IN_POT_ | control board:9MM_SNAP-IN_POT
21 | 3 | VR2, VR5, VR8 | B100k | Alpha 9mm pots, eg: https://www.thonk.co.uk/shop/alpha-9mm-pots-vertical-t18/ | control board-eagle-import:9MM_SNAP-IN_POT_ | control board:9MM_SNAP-IN_POT
22 | 5 | VR3, VR4, VR6, VR7, VR9 | B100k | Song Huei Trimmer Pots, eg: https://www.thonk.co.uk/shop/ttpots/